## Acknowledgements
This educational software was funded by the National Science Foundation under grant no. DUE9950301.
Copyright 2000 by the Georgia Tech Research Corporation.
All rights reserved.

## Overview
Using the Production Planning and Scheduling Spreadsheet
Cell Color Scheme
There are three types of cells in the "Master Production Schedule" worksheet:
Light green cells are for model parameters and global variables
Tan cells are for decision variables
White cells are for formulas (these are locked and do not allow editing)
Making your own formulas, despite the worksheet protection
Since the "Master Production Schedule" sheet is protected, input is only allowed in the green and tan cells.
Therefore, in order to make calculations based upon the model (such as costs), you must first insert a new worksheet.
You will be able to create your own formulas there, which can reference the calculated values in other sheets.
Cell Comments
Comments can be found on many of the heading cells in the "Master Production Schedule" worksheet.
These comments give a description of the quantity and an idea of how it is calculated.
To view a comment, simply hold the mouse cursor over a cell that has a red triangular tab in the corner.
try it!
Note on C21: this is an example of a comment

## Master Production Schedule
# Fermentors: | 1 |  | Unit Cap: | 200 |  | Shelf Life:
Microbrewery Performance
Week | 0 | 1 | 2 | 3 | 4 | 5 | 6 | 7 | 8 | 9 | 10 | 11 | 12 | 13 | 14 | 15 | 16 | 17 | 18 | 19 | 20 | 21 | 22 | 23 | 24 | 25 | 26
# Fermentors Req'd |  | 0 | 0 | 0 | 0 | 0 | 0 | 0 | 0 | 0 | 0 | 0 | 0 | 0 | 0 | 0 | 0 | 0 | 0 | 0 | 0 | 0 | 0 | 0 | 0 | 0 | 0
Feasible Loading?
Min # Fermentors Req'd |  | 0 | 0 | 0 | 0 | 0 | 0 | 0 | 0 | 0 | 0 | 0 | 0 | 0 | 0 | 0 | 0 | 0 | 0 | 0 | 0 | 0 | 0 | 0 | 0 | 0 | 0
Fermentor Utilization |  | 0% | 0% | 0% | 0% | 0% | 0% | 0% | 0% | 0% | 0% | 0% | 0% | 0% | 0% | 0% | 0% | 0% | 0% | 0% | 0% | 0% | 0% | 0% | 0% | 0% | 0%
Total Spoilage |  | 0 | 0 | 0 | 0 | 0 | 0 | 0 | 0 | 0 | 0 | 0 | 0 | 0 | 0 | 0 | 0 | 0 | 0 | 0 | 0 | 0 | 0 | 0 | 0 | 0 | 0
Pale Ale |  | Fermentation Time:
Week | 0 | 1 | 2 | 3 | 4 | 5 | 6 | 7 | 8 | 9 | 10 | 11 | 12 | 13 | 14 | 15 | 16 | 17 | 18 | 19 | 20 | 21 | 22 | 23 | 24 | 25 | 26
Demand
Scheduled Receipts
Fermentors Released |  | 0 | 0 | 0 | 0 | 0 | 0 | 0 | 0 | 0 | 0 | 0 | 0 | 0 | 0 | 0 | 0 | 0 | 0 | 0 | 0 | 0 | 0 | 0 | 0 | 0 | 0
Inventory Spoilage |  | 0 | 0 | 0 | 0 | 0 | 0 | 0 | 0 | 0 | 0 | 0 | 0 | 0 | 0 | 0 | 0 | 0 | 0 | 0 | 0 | 0 | 0 | 0 | 0 | 0 | 0
Inventory Position |  | 0 | 0 | 0 | 0 | 0 | 0 | 0 | 0 | 0 | 0 | 0 | 0 | 0 | 0 | 0 | 0 | 0 | 0 | 0 | 0 | 0 | 0 | 0 | 0 | 0 | 0
Net Requirements |  | 0 | 0 | 0 | 0 | 0 | 0 | 0 | 0 | 0 | 0 | 0 | 0 | 0 | 0 | 0 | 0 | 0 | 0 | 0 | 0 | 0 | 0 | 0 | 0 | 0 | 0
Batched Net Receipts |  | 0 | 0 | 0 | 0 | 0 | 0 | 0 | 0 | 0 | 0 | 0 | 0 | 0 | 0 | 0 | 0 | 0 | 0 | 0 | 0 | 0 | 0 | 0 | 0 | 0 | 0
Scheduled Releases
Fermentors Seized |  | 0 | 0 | 0 | 0 | 0 | 0 | 0 | 0 | 0 | 0 | 0 | 0 | 0 | 0 | 0 | 0 | 0 | 0 | 0 | 0 | 0 | 0 | 0 | 0 | 0 | 0
Total Fermentors Occupied |  | 0 | 0 | 0 | 0 | 0 | 0 | 0 | 0 | 0 | 0 | 0 | 0 | 0 | 0 | 0 | 0 | 0 | 0 | 0 | 0 | 0 | 0 | 0 | 0 | 0 | 0
Stout |  | Fermentation Time:
Week | 0 | 1 | 2 | 3 | 4 | 5 | 6 | 7 | 8 | 9 | 10 | 11 | 12 | 13 | 14 | 15 | 16 | 17 | 18 | 19 | 20 | 21 | 22 | 23 | 24 | 25 | 26
Demand
Scheduled Receipts
Fermentors Released |  | 0 | 0 | 0 | 0 | 0 | 0 | 0 | 0 | 0 | 0 | 0 | 0 | 0 | 0 | 0 | 0 | 0 | 0 | 0 | 0 | 0 | 0 | 0 | 0 | 0 | 0
Inventory Spoilage |  | 0 | 0 | 0 | 0 | 0 | 0 | 0 | 0 | 0 | 0 | 0 | 0 | 0 | 0 | 0 | 0 | 0 | 0 | 0 | 0 | 0 | 0 | 0 | 0 | 0 | 0
Inventory Position |  | 0 | 0 | 0 | 0 | 0 | 0 | 0 | 0 | 0 | 0 | 0 | 0 | 0 | 0 | 0 | 0 | 0 | 0 | 0 | 0 | 0 | 0 | 0 | 0 | 0 | 0
Net Requirements |  | 0 | 0 | 0 | 0 | 0 | 0 | 0 | 0 | 0 | 0 | 0 | 0 | 0 | 0 | 0 | 0 | 0 | 0 | 0 | 0 | 0 | 0 | 0 | 0 | 0 | 0
Batched Net Receipts |  | 0 | 0 | 0 | 0 | 0 | 0 | 0 | 0 | 0 | 0 | 0 | 0 | 0 | 0 | 0 | 0 | 0 | 0 | 0 | 0 | 0 | 0 | 0 | 0 | 0 | 0
Scheduled Releases
Fermentors Seized |  | 0 | 0 | 0 | 0 | 0 | 0 | 0 | 0 | 0 | 0 | 0 | 0 | 0 | 0 | 0 | 0 | 0 | 0 | 0 | 0 | 0 | 0 | 0 | 0 | 0 | 0
Total Fermentors Occupied |  | 0 | 0 | 0 | 0 | 0 | 0 | 0 | 0 | 0 | 0 | 0 | 0 | 0 | 0 | 0 | 0 | 0 | 0 | 0 | 0 | 0 | 0 | 0 | 0 | 0 | 0
Summer Brew |  | Fermentation Time:
Week | 0 | 1 | 2 | 3 | 4 | 5 | 6 | 7 | 8 | 9 | 10 | 11 | 12 | 13 | 14 | 15 | 16 | 17 | 18 | 19 | 20 | 21 | 22 | 23 | 24 | 25 | 26
Demand
Scheduled Receipts
Fermentors Released |  | 0 | 0 | 0 | 0 | 0 | 0 | 0 | 0 | 0 | 0 | 0 | 0 | 0 | 0 | 0 | 0 | 0 | 0 | 0 | 0 | 0 | 0 | 0 | 0 | 0 | 0
Inventory Spoilage |  | 0 | 0 | 0 | 0 | 0 | 0 | 0 | 0 | 0 | 0 | 0 | 0 | 0 | 0 | 0 | 0 | 0 | 0 | 0 | 0 | 0 | 0 | 0 | 0 | 0 | 0
Inventory Position |  | 0 | 0 | 0 | 0 | 0 | 0 | 0 | 0 | 0 | 0 | 0 | 0 | 0 | 0 | 0 | 0 | 0 | 0 | 0 | 0 | 0 | 0 | 0 | 0 | 0 | 0
Net Requirements |  | 0 | 0 | 0 | 0 | 0 | 0 | 0 | 0 | 0 | 0 | 0 | 0 | 0 | 0 | 0 | 0 | 0 | 0 | 0 | 0 | 0 | 0 | 0 | 0 | 0 | 0
Batched Net Receipts |  | 0 | 0 | 0 | 0 | 0 | 0 | 0 | 0 | 0 | 0 | 0 | 0 | 0 | 0 | 0 | 0 | 0 | 0 | 0 | 0 | 0 | 0 | 0 | 0 | 0 | 0
Scheduled Releases
Fermentors Seized |  | 0 | 0 | 0 | 0 | 0 | 0 | 0 | 0 | 0 | 0 | 0 | 0 | 0 | 0 | 0 | 0 | 0 | 0 | 0 | 0 | 0 | 0 | 0 | 0 | 0 | 0
Total Fermentors Occupied |  | 0 | 0 | 0 | 0 | 0 | 0 | 0 | 0 | 0 | 0 | 0 | 0 | 0 | 0 | 0 | 0 | 0 | 0 | 0 | 0 | 0 | 0 | 0 | 0 | 0 | 0
Winter Ale |  | Fermentation Time:
Week | 0 | 1 | 2 | 3 | 4 | 5 | 6 | 7 | 8 | 9 | 10 | 11 | 12 | 13 | 14 | 15 | 16 | 17 | 18 | 19 | 20 | 21 | 22 | 23 | 24 | 25 | 26
Demand
Scheduled Receipts
Fermentors Released |  | 0 | 0 | 0 | 0 | 0 | 0 | 0 | 0 | 0 | 0 | 0 | 0 | 0 | 0 | 0 | 0 | 0 | 0 | 0 | 0 | 0 | 0 | 0 | 0 | 0 | 0
Inventory Spoilage |  | 0 | 0 | 0 | 0 | 0 | 0 | 0 | 0 | 0 | 0 | 0 | 0 | 0 | 0 | 0 | 0 | 0 | 0 | 0 | 0 | 0 | 0 | 0 | 0 | 0 | 0
Inventory Position |  | 0 | 0 | 0 | 0 | 0 | 0 | 0 | 0 | 0 | 0 | 0 | 0 | 0 | 0 | 0 | 0 | 0 | 0 | 0 | 0 | 0 | 0 | 0 | 0 | 0 | 0
Net Requirements |  | 0 | 0 | 0 | 0 | 0 | 0 | 0 | 0 | 0 | 0 | 0 | 0 | 0 | 0 | 0 | 0 | 0 | 0 | 0 | 0 | 0 | 0 | 0 | 0 | 0 | 0
Batched Net Receipts |  | 0 | 0 | 0 | 0 | 0 | 0 | 0 | 0 | 0 | 0 | 0 | 0 | 0 | 0 | 0 | 0 | 0 | 0 | 0 | 0 | 0 | 0 | 0 | 0 | 0 | 0
Scheduled Releases
Fermentors Seized |  | 0 | 0 | 0 | 0 | 0 | 0 | 0 | 0 | 0 | 0 | 0 | 0 | 0 | 0 | 0 | 0 | 0 | 0 | 0 | 0 | 0 | 0 | 0 | 0 | 0 | 0
Total Fermentors Occupied |  | 0 | 0 | 0 | 0 | 0 | 0 | 0 | 0 | 0 | 0 | 0 | 0 | 0 | 0 | 0 | 0 | 0 | 0 | 0 | 0 | 0 | 0 | 0 | 0 | 0 | 0
Octoberfest Lager |  | Fermentation Time:
Week | 0 | 1 | 2 | 3 | 4 | 5 | 6 | 7 | 8 | 9 | 10 | 11 | 12 | 13 | 14 | 15 | 16 | 17 | 18 | 19 | 20 | 21 | 22 | 23 | 24 | 25 | 26
Demand
Scheduled Receipts
Fermentors Released |  | 0 | 0 | 0 | 0 | 0 | 0 | 0 | 0 | 0 | 0 | 0 | 0 | 0 | 0 | 0 | 0 | 0 | 0 | 0 | 0 | 0 | 0 | 0 | 0 | 0 | 0
Inventory Spoilage |  | 0 | 0 | 0 | 0 | 0 | 0 | 0 | 0 | 0 | 0 | 0 | 0 | 0 | 0 | 0 | 0 | 0 | 0 | 0 | 0 | 0 | 0 | 0 | 0 | 0 | 0
Inventory Position |  | 0 | 0 | 0 | 0 | 0 | 0 | 0 | 0 | 0 | 0 | 0 | 0 | 0 | 0 | 0 | 0 | 0 | 0 | 0 | 0 | 0 | 0 | 0 | 0 | 0 | 0
Net Requirements |  | 0 | 0 | 0 | 0 | 0 | 0 | 0 | 0 | 0 | 0 | 0 | 0 | 0 | 0 | 0 | 0 | 0 | 0 | 0 | 0 | 0 | 0 | 0 | 0 | 0 | 0
Batched Net Receipts |  | 0 | 0 | 0 | 0 | 0 | 0 | 0 | 0 | 0 | 0 | 0 | 0 | 0 | 0 | 0 | 0 | 0 | 0 | 0 | 0 | 0 | 0 | 0 | 0 | 0 | 0
Scheduled Releases
Fermentors Seized |  | 0 | 0 | 0 | 0 | 0 | 0 | 0 | 0 | 0 | 0 | 0 | 0 | 0 | 0 | 0 | 0 | 0 | 0 | 0 | 0 | 0 | 0 | 0 | 0 | 0 | 0
Total Fermentors Occupied |  | 0 | 0 | 0 | 0 | 0 | 0 | 0 | 0 | 0 | 0 | 0 | 0 | 0 | 0 | 0 | 0 | 0 | 0 | 0 | 0 | 0 | 0 | 0 | 0 | 0 | 0
Note on A2: number of fermentation tanks we have in the microbrewery
Note on A6: total number of fermentors required for all products, given the current scheduling scenario
Note on A7: "NO" indicates we do not have enough fermentors to support our current scheduling scenario, blank indicates we have enough capacity
Note on A8: number of fermentors required to produce the demand for the current week only
Note on A9: fraction of fermentors currently being used over total number of fermentors in the system
Note on A10: how many units of product are lost in a given week due to exceeding their shelf life
Note on A15: enter weekly demand for this product, keeping the same units as were used to specify fermentor capacity ("Unit Cap") above
Note on A16: Similar to Batched Net Releases, where product is being entered into inventory. Typically used for batches which are in the middle of the fermentation process at the start of the model's time horizon (i.e. a batch of product with fermentation time 4 weeks was begun in week 0, and thus is due to be complete in week 4).
Note on A17: number of fermentors required to support the Scheduled Receipts, after this product has been batched according to the fermentor capacity ("Unit Cap") specified above
Note on A18: number of units of this product which are lost at the beginning of a week, due to exceeding the specified Shelf Life
Note on A19: Inventory Position at the beginning of the week is defined as: the max of previous inventory position and zero (since negative inventory position from the previous period indicates unrecoverable lost sales) plus Scheduled Receipts plus Batched Net Releases minus demand minus spoilage in that period
Note on A20: indicates that more of this product is required (when inventory position drops below zero)
Note on A21: calculated release of this product into inventory, based upon the Scheduled Releases and the Fermentation Time
Note on A22: here the capacity planner indicates where to begin production of "X" units of this product, keeping the same units as were used to specify fermentor capacity ("Unit Cap") above
Note on A23: number of fermentors required to support the Scheduled Releases, after this product has been batched according to the fermentor capacity ("Unit Cap") specified above
Note on A24: Calculated fermentor usage for each week by this product, including those needed by both Scheduled Receipts and Scheduled Releases. This requires look-back and look-forward functions in order to capture fermentors for the proper number of weeks (Fermentation Time).
Note on A28: enter weekly demand for this product, keeping the same units as were used to specify fermentor capacity ("Unit Cap") above
Note on A29: Similar to Batched Net Releases, where product is being entered into inventory. Typically used for batches which are in the middle of the fermentation process at the start of the model's time horizon (i.e. a batch of product with fermentation time 4 weeks was begun in week 0, and thus is due to be complete in week 4).
Note on A30: number of fermentors required to support the Scheduled Receipts, after this product has been batched according to the fermentor capacity ("Unit Cap") specified above
Note on A31: number of units of this product which are lost at the beginning of a week, due to exceeding the specified Shelf Life
Note on A32: Inventory Position at the beginning of the week is defined as: the max of previous inventory position and zero (since negative inventory position from the previous period indicates unrecoverable lost sales) plus Scheduled Receipts plus Batched Net Releases minus demand minus spoilage in that period
Note on A33: indicates that more of this product is required (when inventory position drops below zero)
Note on A34: calculated release of this product into inventory, based upon the Scheduled Releases and the Fermentation Time
Note on A35: here the capacity planner indicates where to begin production of "X" units of this product, keeping the same units as were used to specify fermentor capacity ("Unit Cap") above
Note on A36: number of fermentors required to support the Scheduled Releases, after this product has been batched according to the fermentor capacity ("Unit Cap") specified above
Note on A37: Calculated fermentor usage for each week by this product, including those needed by both Scheduled Receipts and Scheduled Releases. This requires look-back and look-forward functions in order to capture fermentors for the proper number of weeks (Fermentation Time).
Note on A41: enter weekly demand for this product, keeping the same units as were used to specify fermentor capacity ("Unit Cap") above
Note on A42: Similar to Batched Net Releases, where product is being entered into inventory. Typically used for batches which are in the middle of the fermentation process at the start of the model's time horizon (i.e. a batch of product with fermentation time 4 weeks was begun in week 0, and thus is due to be complete in week 4).
Note on A43: number of fermentors required to support the Scheduled Receipts, after this product has been batched according to the fermentor capacity ("Unit Cap") specified above
Note on A44: number of units of this product which are lost at the beginning of a week, due to exceeding the specified Shelf Life
Note on A45: Inventory Position at the beginning of the week is defined as: the max of previous inventory position and zero (since negative inventory position from the previous period indicates unrecoverable lost sales) plus Scheduled Receipts plus Batched Net Releases minus demand minus spoilage in that period
Note on A46: indicates that more of this product is required (when inventory position drops below zero)
Note on A47: calculated release of this product into inventory, based upon the Scheduled Releases and the Fermentation Time
Note on A48: here the capacity planner indicates where to begin production of "X" units of this product, keeping the same units as were used to specify fermentor capacity ("Unit Cap") above
Note on A49: number of fermentors required to support the Scheduled Releases, after this product has been batched according to the fermentor capacity ("Unit Cap") specified above
Note on A50: Calculated fermentor usage for each week by this product, including those needed by both Scheduled Receipts and Scheduled Releases. This requires look-back and look-forward functions in order to capture fermentors for the proper number of weeks (Fermentation Time).
Note on A54: enter weekly demand for this product, keeping the same units as were used to specify fermentor capacity ("Unit Cap") above
Note on A55: Similar to Batched Net Releases, where product is being entered into inventory. Typically used for batches which are in the middle of the fermentation process at the start of the model's time horizon (i.e. a batch of product with fermentation time 4 weeks was begun in week 0, and thus is due to be complete in week 4).
Note on A56: number of fermentors required to support the Scheduled Receipts, after this product has been batched according to the fermentor capacity ("Unit Cap") specified above
Note on A57: number of units of this product which are lost at the beginning of a week, due to exceeding the specified Shelf Life
Note on A58: Inventory Position at the beginning of the week is defined as: the max of previous inventory position and zero (since negative inventory position from the previous period indicates unrecoverable lost sales) plus Scheduled Receipts plus Batched Net Releases minus demand minus spoilage in that period
Note on A59: indicates that more of this product is required (when inventory position drops below zero)
Note on A60: calculated release of this product into inventory, based upon the Scheduled Releases and the Fermentation Time
Note on A61: here the capacity planner indicates where to begin production of "X" units of this product, keeping the same units as were used to specify fermentor capacity ("Unit Cap") above
Note on A62: number of fermentors required to support the Scheduled Releases, after this product has been batched according to the fermentor capacity ("Unit Cap") specified above
Note on A63: Calculated fermentor usage for each week by this product, including those needed by both Scheduled Receipts and Scheduled Releases. This requires look-back and look-forward functions in order to capture fermentors for the proper number of weeks (Fermentation Time).
Note on A67: enter weekly demand for this product, keeping the same units as were used to specify fermentor capacity ("Unit Cap") above
Note on A68: Similar to Batched Net Releases, where product is being entered into inventory. Typically used for batches which are in the middle of the fermentation process at the start of the model's time horizon (i.e. a batch of product with fermentation time 4 weeks was begun in week 0, and thus is due to be complete in week 4).
Note on A69: number of fermentors required to support the Scheduled Receipts, after this product has been batched according to the fermentor capacity ("Unit Cap") specified above
Note on A70: number of units of this product which are lost at the beginning of a week, due to exceeding the specified Shelf Life
Note on A71: Inventory Position at the beginning of the week is defined as: the max of previous inventory position and zero (since negative inventory position from the previous period indicates unrecoverable lost sales) plus Scheduled Receipts plus Batched Net Releases minus demand minus spoilage in that period
Note on A72: indicates that more of this product is required (when inventory position drops below zero)
Note on A73: calculated release of this product into inventory, based upon the Scheduled Releases and the Fermentation Time
Note on A74: here the capacity planner indicates where to begin production of "X" units of this product, keeping the same units as were used to specify fermentor capacity ("Unit Cap") above
Note on A75: number of fermentors required to support the Scheduled Releases, after this product has been batched according to the fermentor capacity ("Unit Cap") specified above
Note on A76: Calculated fermentor usage for each week by this product, including those needed by both Scheduled Receipts and Scheduled Releases. This requires look-back and look-forward functions in order to capture fermentors for the proper number of weeks (Fermentation Time).
Note on C13: number of weeks that this product must occupy a fermentor
Note on C26: number of weeks that this product must occupy a fermentor
Note on C39: number of weeks that this product must occupy a fermentor
Note on C52: number of weeks that this product must occupy a fermentor
Note on C65: number of weeks that this product must occupy a fermentor
Note on D2: production capacity of each fermentation tank
Note on G2: number of weeks we allow product to sit in inventory before we must discard it